## Sheet1
Designator | Description | Mfg PN | Manufacturer | Unit Price | Quantity | Total | Link
U1 | 40-V MAX, 8-A PEAK, SENSORLESS F | MCF8316A1VRGFR | Texas Instruments | 5.48 | 1 | 5.48 | https://www.digikey.com/en/products/detail/texas-instruments/MCF8316A1VRGFR/15926640
VR1 | POT 10K OHM 1/4W PLASTIC LINEAR | 3310R-125-103L | Bourns Inc. | 3.58 | 1 | 3.58 | https://www.digikey.com/en/products/detail/bourns-inc/3310R-125-103L/2537840
SW1-SW3 | DIP SWITCH, SPST, 2.54 PITCH, RA | DS04-254-1-01BK-SMT | CUI Devices | 0.76 | 3 | 2.28 | https://www.digikey.com/en/products/detail/cui-devices/DS04-254-1-01BK-SMT/11310893
R1 | RES 620 OHM 5% 1/8W 0805 | RMCF0805JT620R | Stackpole Electronics Inc | 0.1 | 1 | 0.1 | https://www.digikey.com/en/products/detail/stackpole-electronics-inc/RMCF0805JT620R/1757914
R2-R4 | RES 10K OHM 5% 1/8W 0805 | RMCF0805JG10K0 | Stackpole Electronics Inc | 0.1 | 3 | 0.3 | https://www.digikey.com/en/products/detail/stackpole-electronics-inc/RMCF0805JG10K0/1757769
C1 | CAP CER 0.047UF 50V X7R 0603 | 0603B473J500CT | Walsin Technology Corporation | 0.1 | 1 | 0.1 | https://www.digikey.com/en/products/detail/walsin-technology-corporation/0603B473J500CT/9354943
C2-C5 | CAP CER 1UF 50V X5R 0603 | CL10A105KB8NNNC | Samsung Electro-Mechanics | 0.15 | 4 | 0.6 | https://www.digikey.com/en/products/detail/samsung-electro-mechanics/CL10A105KB8NNNC/3887518
C6-C7 | CAP CER 10UF 50V X5R 1206 | CL31A106MBHNNNE | Samsung Electro-Mechanics | 0.3 | 2 | 0.6 | https://www.digikey.com/en/products/detail/samsung-electro-mechanics/CL31A106MBHNNNE/5961220
13.04